## Sheet1
Partlist exported from /mnt/DATA/documents/UCB/Singapore/sensezilla-hardware/power_strip_monitor/power_strip_monitor.sch at 8/13/12 12:20 PM

Assembly variant:

Qty	Value	Device	Parts	Digikey	Footprint	Done?
1		FTDI_CABLESIP	JP1	A26509-06-ND		yes
1		ZENER-DIODEZD-7.5	D1	MM3Z7V5T1GOSCT-ND	SC-76	yes
10	.1u	CAP0603	C21, C24, C27, C28, C29, C30, C33, C34, C40, C41	311-1343-1-ND		yes
12	1k 1%	RESISTOR0603	R21, R24, R27, R30, R33, R36, R37, R38, R39, R40, R41, R42	P1.00KHCT-ND		yes
6	1m 1%	RESISTOR2512	R1, R4, R7, R10, R13, R16	CSNL2512FT1L00CT-ND		No
1	1u	CAP0603	C37	311-1372-1-ND		yes
1	2.2u	CAP0805	C35	399-5883-ND		No
2	4.7k	RESISTOR0603	R43, R47	P4.7KGCT-ND		yes
1	4.096MHz	CRYSTALSMD	Q1	887-1043-1-ND		yes
2	10	RESISTOR2512	R45, R49	A102532CT-ND		yes
3	10k	RESISTOR0603	R44, R46, R48	P10KGCT-ND		yes
24	10n	CAP0603	C1, C2, C3, C4, C5, C6, C7, C8, C9, C10, C11, C12, C13, C14, C15, C16, C17, C18, C19, C20, C22, C23, C25, C26	490-1512-1-ND		yes
2	10u	CAP0603	C38, C39	311-1448-1-ND		yes
2	22p	CAP0603	C31, C32	445-1273-1-ND		yes
12	330 1%	RESISTOR0603	R2, R3, R5, R6, R8, R9, R11, R12, R14, R15, R17, R18	P330HCT-ND		yes
12	470k 320V	RESISTOR1206	R19, R20, R22, R23, R25, R26, R28, R29, R31, R32, R34, R35	P470KFCT-ND		yes
1	4700u	CAP_POLPTH2	C36	P5145-ND		No
1	ATMEGA168	ATMEGA168	U4	ATMEGA168A-AU-ND		yes
1	AVR_SPI_PRG_6NS	AVR_SPI_PRG_6NS	JP2	3M9459-ND		yes
1	BAS40	BAS40	D2	BAT54FSCT-ND	SOT-23-3	No
3	CS5467	CS5467	U1, U2, U3	598-1197-5-ND		yes
1	V_REG_LDO5		U7	LT1761ES5-5#TRMPBFTR-ND	Tsot-23-5	No
1	V_REG_LDO3.3		U8	LT1761ES5-3.3#TRMPBFTR-ND	Tsot-23-5	No
2	XBEE-1B1	XBEE-1B1	U6	S5751-10-ND		yes