## Sheet1
Partlist exported from /mnt/DATA/documents/UCB/Singapore/sensezilla-hardware/power_strip_monitor/power_strip_monitor.sch at 8/13/12 12:20 PM

Assembly variant:

Qty	Value	Device	Parts	Digikey	Footprint	Done?
1		FTDI_CABLESIP	JP1	A26509-06-ND
1		LT1761-X	U7	LT1761ES5-3.3#TRMPBFTR-ND
10	.1u	CAP0603	C21, C24, C27, C28, C29, C30, C33, C34, C40, C41	311-1343-1-ND
12	1k 1%	RESISTOR0603	R21, R24, R27, R30, R33, R36, R37, R38, R39, R40, R41, R42	P1.00KHCT-ND
6	1m 1%	R-US_R2512	R1, R4, R7, R10, R13, R16	CSNL2512FT1L00CT-ND
2	4.7k	RESISTOR0603	R43, R47	P4.7KGCT-ND
1	4.096MHz	CRYSTALSMD	Q1	887-1043-1-ND
3	10k	RESISTOR0603	R44, R46, R48	P10KGCT-ND
24	10n	CAP0603	C1, C2, C3, C4, C5, C6, C7, C8, C9, C10, C11, C12, C13, C14, C15, C16, C17, C18, C19, C20, C22, C23, C25, C26	490-1512-1-ND
2	10u	CAP0603	C37, C38	311-1448-1-ND
2	22p	CAP0603	C31, C32	445-1273-1-ND
12	330 1%	RESISTOR0603	R2, R3, R5, R6, R8, R9, R11, R12, R14, R15, R17, R18	P330HCT-ND
12	470k 200V	RESISTOR1206	R19, R20, R22, R23, R25, R26, R28, R29, R31, R32, R34, R35	P470KFCT-ND
1	1000u	CPOL-USG	C35	493-2171-1-ND
1	ATMEGA168	ATMEGA168	U4	ATMEGA168A-AU-ND
1	AVR_SPI_PRG_6NS	AVR_SPI_PRG_6NS	JP2	3M9459-ND
3	CS5467	CS5467	U1, U2, U3	598-1197-5-ND
1	RAC01_02-SC	RAC01_02-SC	U5	MOUSER: 919-RAC01-05SC
4	TESTPOINT100MIL	TESTPOINT100MIL	TP21, TP22, TP23, TP24
20	TESTPOINTSMALLEST	TESTPOINTSMALLEST	TP1, TP2, TP3, TP4, TP5, TP6, TP7, TP8, TP9, TP10, TP11, TP12, TP13, TP14, TP15, TP16, TP17, TP18, TP19, TP20
1	XBEE-1B1	XBEE-1B1	U6	S5751-10-ND